## Fibre rupture all
Name | N bundles | Hole diameter (mm) | Hole area (mm2) | cured area (mm2) | resin diameter (mm) | hole / wet diam | ratio resin area / fibre area | anular gap (mm) | Concrete Comp. Strength (MPa) | Cross area (mm2) | Fan Width (mm) | Fan Length (mm) | Angle Alfa | Fanning angle α (measured) | Anchor configuration | Manufacturer Tensile Strength (MPa) | Real Tensile Strength (Mpa) | Breaking Load (kN) | Real Tensile Strength (MPa) | Eff.m (%) | Eff.e (%) | Failure Mode
SC0.5-15a | 0.5 | 8 | 50.2655 | 28 | 5.9708 | 1.3398 | 2 | 1.0146 | 25 | 14 | 150 | 150 | 26.5651 | 18 | 1 | 2100 | 2564.2857 | 39.0132 | 2786.6581 | 132.698 | 108.6719 | Rm
SC0.5-15b | 0.5 | 8 | 50.2655 | 28 | 5.9708 | 1.3398 | 2 | 1.0146 | 25 | 14 | 150 | 250 | 16.6992 | 11.5 | 1 | 2100 | 2564.2857 | 36.5719 | 2612.2783 | 124.3942 | 101.8716 | Rk
SC0.5-15c | 0.5 | 8 | 50.2655 | 28 | 5.9708 | 1.3398 | 2 | 1.0146 | 25 | 14 | 150 | 250 | 16.6992 | 11.5 | 1 | 2100 | 2564.2857 | 39.6834 | 2834.5271 | 134.9775 | 110.5387 | Rm
SC0.5-15d | 0.5 | 8 | 50.2655 | 28 | 5.9708 | 1.3398 | 2 | 1.0146 | 25 | 14 | 150 | 250 | 16.6992 | 11.5 | 1 | 2100 | 2564.2857 | 32.0243 | 2287.4531 | 108.9263 | 89.2043 | Rk
SC0.5-15e | 0.5 | 8 | 50.2655 | 28 | 5.9708 | 1.3398 | 2 | 1.0146 | 25 | 14 | 150 | 250 | 16.6992 | 11 | 1 | 2100 | 2564.2857 | 29.8702 | 2133.5885 | 101.5995 | 83.204 | Rk
SC0.5-15f | 0.5 | 8 | 50.2655 | 28 | 5.9708 | 1.3398 | 2 | 1.0146 | 25 | 14 | 150 | 150 | 26.5651 | 15.5 | 1 | 2100 | 2564.2857 | 32.168 | 2297.7107 | 109.4148 | 89.6043 | Rk
SC0.5-15g | 0.5 | 8 | 50.2655 | 28 | 5.9708 | 1.3398 | 2 | 1.0146 | 25 | 14 | 150 | 150 | 26.5651 | 12 | 1 | 2100 | 2564.2857 | 40.7365 | 2909.7498 | 138.5595 | 113.4721 | Rk
SC0.5-27a | 0.5 | 10 | 78.5398 | 28 | 5.9708 | 1.6748 | 2 | 2.0146 | 25 | 14 | 150 | 150 | 26.5651 | 21 | 1 | 2100 | 2564.2857 | 32.5988 | 2328.4837 | 110.8802 | 90.8044 | Rt
SC0.5-27b | 0.5 | 8 | 50.2655 | 28 | 5.9708 | 1.3398 | 2 | 1.0146 | 25 | 14 | 150 | 150 | 26.5651 | 24 | 1 | 2100 | 2564.2857 | 32.0243 | 2287.4531 | 108.9263 | 89.2043 | Rk
SC0.5-27c | 0.5 | 8 | 50.2655 | 28 | 5.9708 | 1.3398 | 2 | 1.0146 | 25 | 14 | 150 | 150 | 26.5651 | 21.5 | 1 | 2100 | 2564.2857 | 35.3752 | 2526.798 | 120.3237 | 98.5381 | Rk
SC0.5-27d | 0.5 | 8 | 50.2655 | 28 | 5.9708 | 1.3398 | 2 | 1.0146 | 25 | 14 | 150 | 250 | 16.6992 | 29 | 1 | 2100 | 2564.2857 | 35.3273 | 2523.3788 | 120.1609 | 98.4047 | Rk
SC0.5-60a | 0.5 | 8 | 50.2655 | 28 | 5.9708 | 1.3398 | 2 | 1.0146 | 45 | 14 | 150 | 250 | 16.6992 | 52 | 1 | 2100 | 2564.2857 | 25.1312 | 1795.0865 | 85.4803 | 70.0034 | Rk
SC0.5-60b | 0.5 | 8 | 50.2655 | 28 | 5.9708 | 1.3398 | 2 | 1.0146 | 45 | 14 | 250 | 72 | 60.0581 | 46 | 1 | 2100 | 2564.2857 | 33.7955 | 2413.964 | 114.9507 | 94.1379 | Rk
SC1-15a | 1 | 12 | 113.0973 | 56 | 8.444 | 1.4211 | 2 | 1.778 | 25 | 28 | 150 | 250 | 16.6992 | 16.5 | 1 | 2100 | 2564.2857 | 81.5209 | 2911.4595 | 138.6409 | 113.5388 | Rk
SC1-15b | 1 | 12 | 113.0973 | 56 | 8.444 | 1.4211 | 2 | 1.778 | 25 | 28 | 150 | 250 | 16.6992 | 15 | 1 | 2100 | 2564.2857 | 65.1497 | 2326.7741 | 110.7988 | 90.7377 | Rk
SC1-15c | 1 | 12 | 113.0973 | 56 | 8.444 | 1.4211 | 2 | 1.778 | 45 | 28 | 100 | 187 | 14.9696 | 15.5 | 1 | 2100 | 2564.2857 | 59.3252 | 2118.7576 | 100.8932 | 82.6256 | Rk
SC1-15d | 1 | 12 | 113.0973 | 56 | 8.444 | 1.4211 | 2 | 1.778 | 25 | 28 | 100 | 187 | 14.9696 | 15 | 1 | 2100 | 2564.2857 | 80.3207 | 2868.5969 | 136.5999 | 111.8673 | CCD+Rm
SC1-15e | 1 | 12 | 113.0973 | 56 | 8.444 | 1.4211 | 2 | 1.778 | 45 | 28 | 150 | 250 | 16.6992 | 15 | 1 | 2100 | 2564.2857 | 62.0382 | 2215.6497 | 105.5071 | 86.4042 | Rk
SC1-15f | 1 | 12 | 113.0973 | 56 | 8.444 | 1.4211 | 2 | 1.778 | 25 | 28 | 150 | 250 | 16.6992 | 14 | 1 | 2100 | 2564.2857 | 76.9733 | 2749.0469 | 130.907 | 107.2052 | Rt
SC1-27a | 1 | 12 | 113.0973 | 56 | 8.444 | 1.4211 | 2 | 1.778 | 25 | 28 | 100 | 100 | 26.5651 | 28 | 1 | 2100 | 2564.2857 | 55.2 | 1971.4286 | 93.8776 | 76.8802 | CCD+Rk
SC1-27b | 1 | 12 | 113.0973 | 56 | 8.444 | 1.4211 | 2 | 1.778 | 25 | 28 | 100 | 100 | 26.5651 | 28 | 1 | 2100 | 2564.2857 | 55.2 | 1971.4286 | 93.8776 | 76.8802 | CCD+Rm
SC1-27c | 1 | 12 | 113.0973 | 56 | 8.444 | 1.4211 | 2 | 1.778 | 25 | 28 | 100 | 100 | 26.5651 | 26.5 | 1 | 2100 | 2564.2857 | 52.5 | 1875 | 89.2857 | 73.1198 | CCD+Rk
SC1-27d | 1 | 12 | 113.0973 | 56 | 8.444 | 1.4211 | 2 | 1.778 | 45 | 28 | 100 | 100 | 26.5651 | 25.5 | 1 | 2100 | 2564.2857 | 51.2 | 1828.5714 | 87.0748 | 71.3092 | Rk
SC1-27e | 1 | 12 | 113.0973 | 56 | 8.444 | 1.4211 | 2 | 1.778 | 45 | 28 | 100 | 100 | 26.5651 | 23.5 | 1 | 2100 | 2564.2857 | 57.3 | 2046.4286 | 97.449 | 79.805 | Rk
SC1-60a | 1 | 12 | 113.0973 | 56 | 8.444 | 1.4211 | 2 | 1.778 | 25 | 28 | 100 | 28.9 | 59.9721 | 56 | 1+1 | 2100 | 2564.2857 | 35.6 | 1271.4286 | 60.5442 | 49.5822 | CCD+Rm
SC1-60b | 1 | 12 | 113.0973 | 56 | 8.444 | 1.4211 | 2 | 1.778 | 25 | 28 | 100 | 28.9 | 59.9721 | 53.5 | 1+1 | 2100 | 2564.2857 | 26.7 | 953.5714 | 45.4082 | 37.1866 | CCD+Rm
SC1-60c | 1 | 12 | 113.0973 | 56 | 8.444 | 1.4211 | 2 | 1.778 | 45 | 28 | 100 | 28.9 | 59.9721 | 52.5 | 1 | 2100 | 2564.2857 | 31.1 | 1110.7143 | 52.8912 | 43.3148 | Rm
SC1-60d | 1 | 12 | 113.0973 | 56 | 8.444 | 1.4211 | 2 | 1.778 | 45 | 28 | 100 | 28.9 | 59.9721 | 52.5 | 1 | 2100 | 2564.2857 | 37.6 | 1342.8571 | 63.9456 | 52.3677 | PCD+Rm
SC1-60e | 1 | 12 | 113.0973 | 56 | 8.444 | 1.4211 | 2 | 1.778 | 45 | 28 | 100 | 28.9 | 59.9721 | 51.5 | 1 | 2100 | 2564.2857 | 35.2 | 1257.1429 | 59.8639 | 49.0251 | Rt
SC1.5-15a | 1.5 | 14 | 153.938 | 84 | 10.3418 | 1.3537 | 2 | 1.8291 | 25 | 42 | 150 | 250 | 16.6992 | 14.5 | 1+1 | 2100 | 2564.2857 | 77.1169 | 1836.1171 | 87.4341 | 71.6035 | Rk
SC1.5-15b | 1.5 | 14 | 153.938 | 84 | 10.3418 | 1.3537 | 2 | 1.8291 | 25 | 42 | 150 | 250 | 16.6992 | 13 | 1+1 | 2100 | 2564.2857 | 85.6376 | 2038.9904 | 97.0948 | 79.5149 | Rk
SC1.5-15c | 1.5 | 14 | 153.938 | 84 | 10.3418 | 1.3537 | 2 | 1.8291 | 25 | 42 | 150 | 250 | 16.6992 | 14 | 1+1 | 2100 | 2564.2857 | 106.9393 | 2546.1737 | 121.2464 | 99.2937 | PCD+Rk
SC1.5-15d | 1.5 | 14 | 153.938 | 84 | 10.3418 | 1.3537 | 2 | 1.8291 | 25 | 42 | 150 | 250 | 16.6992 | 15.5 | 1+1 | 2100 | 2564.2857 | 105.4075 | 2509.7021 | 119.5096 | 97.8714 | Rm
SC1.5-15e | 1.5 | 14 | 153.938 | 84 | 10.3418 | 1.3537 | 2 | 1.8291 | 25 | 42 | 150 | 250 | 16.6992 | 14 | 1+1 | 2100 | 2564.2857 | 91.5255 | 2179.1782 | 103.7704 | 84.9819 | PCD+Rk
SC1.5-15f | 1.5 | 14 | 153.938 | 84 | 10.3418 | 1.3537 | 2 | 1.8291 | 25 | 42 | 150 | 150 | 26.5651 | 13.5 | 1+1 | 2100 | 2564.2857 | 85.6376 | 2038.9904 | 97.0948 | 79.5149 | Rk
SC1.5-27a | 1.5 | 14 | 153.938 | 84 | 10.3418 | 1.3537 | 2 | 1.8291 | 25 | 42 | 150 | 150 | 26.5651 | 22.5 | 1+1 | 2100 | 2564.2857 | 92.1478 | 2193.9948 | 104.4759 | 85.5597 | Rm
SC1.5-27b | 1.5 | 14 | 153.938 | 84 | 10.3418 | 1.3537 | 2 | 1.8291 | 25 | 42 | 150 | 150 | 26.5651 | 24.5 | 1+1 | 2100 | 2564.2857 | 65.0539 | 1548.9033 | 73.7573 | 60.4029 | PCD+Rk
SC1.5-27c | 1.5 | 14 | 153.938 | 84 | 10.3418 | 1.3537 | 2 | 1.8291 | 25 | 42 | 150 | 150 | 26.5651 | 22.5 | 1+1 | 2100 | 2564.2857 | 91.5734 | 2180.3179 | 103.8247 | 85.0263 | CCD+Rk
SC1.5-27d | 1.5 | 14 | 153.938 | 84 | 10.3418 | 1.3537 | 2 | 1.8291 | 25 | 42 | 150 | 150 | 26.5651 | 24 | 1+1 | 2100 | 2564.2857 | 69.793 | 1661.7373 | 79.1303 | 64.8031 | Rm
SC1.5-27e | 1.5 | 14 | 153.938 | 84 | 10.3418 | 1.3537 | 2 | 1.8291 | 25 | 42 | 150 | 150 | 26.5651 | 24.5 | 1+1 | 2100 | 2564.2857 | 81.473 | 1939.8333 | 92.373 | 75.6481 | Rm
SC1.5-60a | 1.5 | 14 | 153.938 | 84 | 10.3418 | 1.3537 | 2 | 1.8291 | 25 | 42 | 250 | 144 | 40.9598 | 37.5 | 1+1 | 2100 | 2564.2857 | 70.7503 | 1684.532 | 80.2158 | 65.6921 | Rk
SC1.5-60b | 1.5 | 14 | 153.938 | 84 | 10.3418 | 1.3537 | 2 | 1.8291 | 25 | 42 | 250 | 72 | 60.0581 | 57.5 | 1+1 | 2100 | 2564.2857 | 65.1018 | 1550.043 | 73.8116 | 60.4474 | Rk
SC1.5-60c | 1.5 | 14 | 153.938 | 84 | 10.3418 | 1.3537 | 2 | 1.8291 | 45 | 42 | 250 | 72 | 60.0581 | 58 | 1+1 | 2100 | 2564.2857 | 56.2939 | 1340.3313 | 63.8253 | 52.2692 | Rk
SC2-15a | 2 | 16 | 201.0619 | 112 | 11.9416 | 1.3398 | 2 | 2.0292 | 25 | 56 | 100 | 250 | 11.3099 | 9 | 1+2 | 2100 | 2564.2857 | 100.7642 | 1799.3607 | 85.6838 | 70.1701 | PCD+Rm
SC2-15b | 2 | 16 | 201.0619 | 112 | 11.9416 | 1.3398 | 2 | 2.0292 | 25 | 56 | 100 | 250 | 11.3099 | 11.5 | 1+2T | 2100 | 2564.2857 | 120.8213 | 2157.5232 | 102.7392 | 84.1374 | PCD+Rk
SC2-15c | 2 | 16 | 201.0619 | 112 | 11.9416 | 1.3398 | 2 | 2.0292 | 25 | 56 | 100 | 250 | 11.3099 | 14.5 | 1+2T | 2100 | 2564.2857 | 92.2914 | 1648.0605 | 78.4791 | 64.2698 | CCD+Rm
SC2-15d | 2 | 16 | 201.0619 | 112 | 11.9416 | 1.3398 | 2 | 2.0292 | 25 | 56 | 100 | 250 | 11.3099 | 16 | 1+2T | 2100 | 2564.2857 | 109.8114 | 1960.9185 | 93.3771 | 76.4704 | CCD+Rk
SC2-15e | 2 | 16 | 201.0619 | 112 | 11.9416 | 1.3398 | 2 | 2.0292 | 25 | 56 | 100 | 250 | 11.3099 | 14 | 1+2T | 2100 | 2564.2857 | 92.052 | 1643.7865 | 78.2755 | 64.1031 | PCD+Rk
SC2-27a | 2 | 16 | 201.0619 | 112 | 11.9416 | 1.3398 | 2 | 2.0292 | 45 | 56 | 350 | 350 | 26.5651 | 26 | 1 | 2100 | 2564.2857 | 94.6 | 1689.2857 | 80.4422 | 65.8774 | Rt
SC2-27b | 2 | 16 | 201.0619 | 112 | 11.9416 | 1.3398 | 2 | 2.0292 | 45 | 56 | 350 | 350 | 26.5651 | 27.5 | 1 | 2100 | 2564.2857 | 82.8 | 1478.5714 | 70.4082 | 57.6602 | Rt
SC2-27c | 2 | 16 | 201.0619 | 112 | 11.9416 | 1.3398 | 2 | 2.0292 | 25 | 56 | 250 | 250 | 26.5651 | 23.5 | 1 | 2100 | 2564.2857 | 78.1 | 1394.6429 | 66.4116 | 54.3872 | PCD+Rm
SC2-27d | 2 | 18 | 254.469 | 112 | 11.9416 | 1.5073 | 2 | 3.0292 | 45 | 56 | 250 | 250 | 26.5651 | 21.5 | 1 | 2100 | 2564.2857 | 78.068 | 1394.0708 | 66.3843 | 54.3649 | Rk
SC2-27e | 2 | 16 | 201.0619 | 112 | 11.9416 | 1.3398 | 2 | 2.0292 | 45 | 56 | 380 | 500 | 20.8068 | 26 | 1+2 | 2100 | 2564.2857 | 81.6405 | 1457.8654 | 69.4222 | 56.8527 | Rk
SC2-60a | 2 | 16 | 201.0619 | 112 | 11.9416 | 1.3398 | 2 | 2.0292 | 45 | 56 | 140 | 38 | 61.5044 | 49.5 | 1+1 | 2100 | 2564.2857 | 67.4474 | 1204.4176 | 57.3532 | 46.9689 | Rt
SC2-60b | 2 | 16 | 201.0619 | 112 | 11.9416 | 1.3398 | 2 | 2.0292 | 25 | 56 | 180 | 52 | 59.9816 | 52 | 1+1 | 2100 | 2564.2857 | 80.8507 | 1443.7625 | 68.7506 | 56.3027 | Rk
SC3-15a | 3 | 18 | 254.469 | 168 | 14.6255 | 1.2307 | 2 | 1.6873 | 25 | 84 | 214 | 400 | 14.976 | 17.5 | 1+1 | 2100 | 2564.2857 | 156.005 | 1857.2025 | 88.4382 | 72.4257 | Rk
SC3-15b | 3 | 18 | 254.469 | 168 | 14.6255 | 1.2307 | 2 | 1.6873 | 45 | 84 | 214 | 400 | 14.976 | 11.5 | 1+1 | 2100 | 2564.2857 | 169.2169 | 2014.4863 | 95.9279 | 78.5594 | Rt
SC3-15c | 3 | 18 | 254.469 | 168 | 14.6255 | 1.2307 | 2 | 1.6873 | 45 | 84 | 214 | 400 | 14.976 | 11.5 | 1+1 | 2100 | 2564.2857 | 156.1007 | 1858.3422 | 88.4925 | 72.4702 | Rk
SC3-15d | 3 | 18 | 254.469 | 168 | 14.6255 | 1.2307 | 2 | 1.6873 | 25 | 84 | 214 | 400 | 14.976 | 18 | 1+1 | 2100 | 2564.2857 | 119.3374 | 1420.6829 | 67.6516 | 55.4027 | Rk
SC3-15e | 3 | 18 | 254.469 | 168 | 14.6255 | 1.2307 | 2 | 1.6873 | 45 | 84 | 214 | 400 | 14.976 | 13.5 | 1+1 | 2100 | 2564.2857 | 150.7394 | 1794.5169 | 85.4532 | 69.9812 | PCD+Rk
SC3-27a | 3 | 18 | 254.469 | 168 | 14.6255 | 1.2307 | 2 | 1.6873 | 45 | 84 | 300 | 360 | 22.6199 | 27 | 1 | 2100 | 2564.2857 | 122.7 | 1460.7143 | 69.5578 | 56.9638 | Rk
SC3-27b | 3 | 18 | 254.469 | 168 | 14.6255 | 1.2307 | 2 | 1.6873 | 25 | 84 | 300 | 320 | 25.1148 | 24.5 | 1 | 2100 | 2564.2857 | 111.1 | 1322.619 | 62.9819 | 51.5785 | PCD+Rk
SC3-27c | 3 | 18 | 254.469 | 168 | 14.6255 | 1.2307 | 2 | 1.6873 | 25 | 84 | 300 | 370 | 22.0679 | 20 | 1 | 2100 | 2564.2857 | 105.1 | 1251.1905 | 59.5805 | 48.7929 | CCD+Rk
SC3-27d | 3 | 18 | 254.469 | 168 | 14.6255 | 1.2307 | 2 | 1.6873 | 25 | 84 | 300 | 320 | 25.1148 | 24 | 1 | 2100 | 2564.2857 | 113.1 | 1346.4286 | 64.1156 | 52.507 | CCD+Rk
SC3-27e | 3 | 20 | 314.1593 | 168 | 14.6255 | 1.3675 | 2 | 2.6873 | 25 | 84 | 200 | 220 | 24.444 | 25 | 1 | 2100 | 2564.2857 | 123.1 | 1465.4762 | 69.7846 | 57.1495 | CCD+Rm
SC3-60a | 3 | 18 | 254.469 | 168 | 14.6255 | 1.2307 | 2 | 1.6873 | 45 | 84 | 200 | 58 | 59.8863 | 55.5 | 1+1 | 2100 | 2564.2857 | 96.3124 | 1146.576 | 54.5989 | 44.7133 | Rt
SC3-60b | 3 | 18 | 254.469 | 168 | 14.6255 | 1.2307 | 2 | 1.6873 | 25 | 84 | 200 | 58 | 59.8863 | 60 | 1+1 | 2100 | 2564.2857 | 89.7065 | 1067.9341 | 50.854 | 41.6465 | Rt
SC6-27a | 6 | 25 | 490.8739 | 336 | 20.6835 | 1.2087 | 2 | 2.1582 | 25 | 168 | 300 | 300 | 26.5651 | 28.5 | 1+2 | 2100 | 2564.2857 | 122.7 | 730.3571 | 34.7789 | 28.4819 | CCD+Rm
SC6-27b | 6 | 28 | 615.7522 | 336 | 20.6835 | 1.3537 | 2 | 3.6582 | 25 | 168 | 250 | 300 | 22.6199 | 25 | 2+1 | 2100 | 2564.2857 | 145.3 | 864.881 | 41.1848 | 33.7279 | CCD+Rk
SC6-27c | 6 | 28 | 615.7522 | 336 | 20.6835 | 1.3537 | 2 | 3.6582 | 25 | 168 | 250 | 250 | 26.5651 | 29 | 2+1 | 2100 | 2564.2857 | 164.5 | 979.1667 | 46.627 | 38.1848 | CCD+Rm
SC6-27d | 6 | 28 | 615.7522 | 336 | 20.6835 | 1.3537 | 2 | 3.6582 | 45 | 168 | 250 | 250 | 26.5651 | 29.5 | 2+1 | 2100 | 2564.2857 | 144 | 857.1429 | 40.8163 | 33.4262 | CCD+Rm
SC6-27e | 6 | 28 | 615.7522 | 336 | 20.6835 | 1.3537 | 2 | 3.6582 | 45 | 168 | 250 | 250 | 26.5651 | 25.5 | 2+1 | 2100 | 2564.2857 | 168.2 | 1001.1905 | 47.6757 | 39.0436 | CCD+Rm